## Summary
Physics Validation Report — SimStudio Export Analysis
Auto-generated from: simstudio_export_1.xlsx
A. DAS Amplitude & SNR — A = W / (r + d₀)², SNR = A / σ_trace
Vehicle | W (kg) | r_est (m) | d₀ | σ_trace | SNR expected | SNR observed
veh1 | 1500 | 1.84 | 0.7 | 30 | 7.75 | 9.41
veh002 | 1500 | 2.22 | 0.7 | 30 | 5.86 | 5.24
B. DAS Position Uncertainty — σ_DAS = k / √SNR (k=2.0)
Metric | Formula | Expected | Observed | Verdict
σ_x along fiber | k/√SNR k=2 SNR=7.33 | 0.739 m | 0.91 m | ✅ PASS
RMSE_y (⊥ fiber) | Systematic bias: vehicle y≈0, fiber y=2 | ≈ 2.0 m | 2.07 m | ✅ PASS
Kalman RMSE_pos | Paper 3 threshold MAE < 1.5 m | < 1.5 m | 1.44 m | ✅ PASS
C. Camera Error Model — σ_cam = σ₀ + k_r · r + k_θ · ¦θ¦
Parameter | Value | Source | Validation
σ₀ | 0.10 m | constants.py | Irreducible quantisation noise
k_r | 0.00164 m/m | 1.5 px ÷ 914 px pinhole | Linear with range
k_θ | 0.15 m/rad | sim_core.py | Off-axis distortion
Overall fit | Mean Δσ = 0.000016 m | 120 samples | ✅ PERFECT match
D. Kalman Filter — Performance by Source
Source | N | Mean err (m) | Std (m) | Max err (m) | Paper-3 limit | Verdict
camera only | 82 | 0.61 | 0.42 | 2.01 | < 1.5 m (FOV) | ✅ PASS
camera + fiber | 32 | 0.56 | 0.38 | 1.41 | < 1.5 m (FOV) | ✅ PASS
fiber only | 691 | 1.27 | 0.85 | 3.83 | < 1.5 m (blind) | ✅ PASS
Overall Kalman | 805 | 1.17 | 0.83 | 3.83 | MAE < 1.5 m | ✅ PASS
E. Known Discrepancies — Simulator vs. Papers
# | Topic | Simulator | Papers say | Impact | Fix
1 | DAS trace noise | traffic_level drives σ_trace (30/60/120) | Pure Gaussian noise_std | High | traffic_level='light' + reduce noise_std
2 | Car max accel | Default 2.1 m/s² | Paper 3: 1 m/s² | Medium | Set max_accel_mps2=1.0 in JSON
3 | DAS y-bias | Projects to fiber y=2; vehicle y≈0 | No explicit bias | Medium | Kalman: use road-projected y
4 | F-K filter | Not applied; cap 100 km/h | Hen: ≤72 km/h | Low | Add speed-range validation
5 | Road end | Vehicles stuck at t≈13.7 s | Continuous flow | Medium | Use longer road / looping